## Summary Page
Project:- | WITS - LIBRARY REDEVELOPMENT - HVAC
Project No:- | 1001654
Date:- | JUNE 2025
Bill:- | SUMMARY
Portion:- | MEDICAL CAMPUS
Rev:- | A (For Tender)
ITEM | DESCRIPTION | AMOUNT
SUMMARY
1 | Preliminary and General Items | 0
2 | Air Distribution Systems | 0
3 | Air Terminals | 0
4 | Ventilation Fans | 0
5 | VRF Heat Recovery | 0
6 | DX Split | 0
| Total Excl. VAT (Carried forward to Tender Final Summary Page) | 0

## Preliminaries and General Items
Project:- | WITS - LIBRARY REDEVELOPMENT - HVAC
Project No:- | 1001654
Date:- | JUNE 2025
Bill:- | PRELIMINARIES AND GENERAL ITEMS
Portion:- | MEDICAL CAMPUS
Rev:- | A (For Tender)
ITEM | DESCRIPTION | UNIT | QTY | RATE | AMOUNT
PRELIMINARIES AND GENERAL ITEMS
1 | Agreement and schedule of conditions of Building Sub contract (Selected Subcontract) NEC4. | 1 | Item
2 | The HVAC tenderer document : Additional general Condition of Contract" issued by the South African Association of Consulting engineers is incorporated herein. | 1 | Item
3 | Preliminary and conditions of the Main Contract are included in the specification Document and shall form part of this HVAC contract. | 1 | Item
4 | The HVAC tenderer is referred to the above mentioned documents for the full intent and meaning of each clause thereof | 1 | Item
5 | If the HVAC tenderer wishes to place value to any of the clauses detailed on the preliminary he should do so hereunder. | 1 | Item
6 | Health and Safety as per Main Contractors Conditions | 1 | Sum
7 | Site establishment & clearance | 1 | Sum
8 | Scaffolding | 1 | Sum
9 | Staff organisation | 1 | Sum
10 | Progress for measurements | 1 | Sum
11 | Attendance for measurements | 1 | Sum
12 | Tests and inspections | 1 | Sum
13 | Preparation of operation and maintenance manuals | 1 | Sum
14 | As- built drawings | 1 | Sum
15 | 12 months guarantee and maintenance | 1 | Sum
16 | Programming of the work | 1 | Sum
17 | Testing, balancing & commissioning | 1 | Sum
18 | Equipment submissions | 1 | Sum
19 | Contract drawings (Workshop Drawings) | 1 | Sum
20 | Contract management | 1 | Sum
21 | Office administration | 1 | Sum
22 | Strip and remove Required HVAC equipment and material-Limited | 1 | Sum
23 | Spares as specified | 1 | Sum
24 | Equipment labels | 1 | Sum
25 | Any additional items of preliminary nature that the HVAC tenderer may wish to add to comply with the requirements of the HVAC specification and/or bill of quantities. (To be listed hereunder by the HVAC tenderer) | 1 | Sum
|  |  |  | SUB-TOTAL (Carried forward to Summary Page) | 0
SUMMARY OF
| Fixed items |  |  |  | INCL above
| Variable with time items |  |  |  | INCL above
| Variable with value items |  |  |  | INCL above

## Air Distribution Systems
Project:- | WITS - LIBRARY REDEVELOPMENT - HVAC
Project No:- | 1001654
Date:- | JUNE 2025
Bill:- | AIR DISTRIBUTION SYSTEMS
Portion:- | MEDICAL CAMPUS
Rev:- | A (For Tender)
ITEM | DESCRIPTION | UNIT | QTY | RATE | AMOUNT
AIR DISTRIBUTION SYSTEMS
REFERENCE DRAWINGS:
AS PER DRAWING REGISTER
Low Pressure Ducting all in accordance with SMAGNA Codes, G.I. Rectangular/Round/Spiral Ducting including all necessary bends, spigots, fittings, galvanised duct supports, joints, fixings, vanes, hangers, supports, access doors and accessories, complete as shown on drawings and as per specifications. ALL Extract duct joins to be sealed and waterproofed. All kitchen extract ducting to have 400x400 access hatches at every bend and at 3m centres. (Ducting re measurable)
STRAIGHT DUCTING
| Category 1 | sqm | 1500 |  | 0
| Category 4 | sqm | 50 |  | 0
| Category 5 | sqm | 680 |  | 0
Category 6
| Ø150 | m | 90 |  | 0
| Ø200 | m | 20 |  | 0
| Ø250 | m | 20 |  | 0
| Ø300 | m | 30 |  | 0
| Ø350 | m | 20 |  | 0
| Ø400 | m | 20 |  | 0
DUCT FITTINGS
| Category 1 | sqm | 55 |  | 0
| Category 3 | sqm | 5 |  | 0
| Category 4 | sqm | 15 |  | 0
| Category 5 | sqm | 30 |  | 0
| Category 6 | sqm | 35 |  | 0
Internal Sonnic Lining
| For Supply and Return | sqm | 220 |  | 0
External FRK Insulation
| For Supply and Return (Spiral) | sqm | 20 |  | 0
| For Fresh Air (from existing system/AHU's before becoming fresh air units) | sqm | 1500
INSULATED FLEXIBLE DUCTING c/w JUBILEE CLAMPS (1.5 METER STD LENGTH):
| Ø150 | No | 85 |  | 0
| Ø200 | No | 45 |  | 0
| Ø250 | No | 20 |  | 0
| Ø300 | No | 65 |  | 0
| Ø350 | No | 15 |  | 0
| Ø400 | No | 40 |  | 0
ADDITIONAL ITEMS:
Additional items shown on drawings and schematics and diagrams or in written or tabulated HVAC specification but not in BOQ and vice versa, that is necessary for a complete and fully operational and balanced system in accordance with the HVAC drawings, specifications, diagrams or schematics issued. NOTE that additional items may not be claimed at later stage by HVAC contractor, unless if the design scope changed.
1
2
3
| 4 |  |  | 0
| 5 |  |  | 0
|  |  |  | SUB-TOTAL (Carried forward to Summary Page) | 0

## Air Terminals
Project:- | WITS - LIBRARY REDEVELOPMENT - HVAC
Project No:- | 1001654
Date:- | JUNE 2025
Bill:- | AIR TERMINALS
Portion:- | MEDICAL CAMPUS
Rev:- | A (For Tender)
ITEM | DESCRIPTION | UNIT | QTY | RATE | AMOUNT
AIR TERMINALS
REFERENCE DRAWINGS:
AS PER DRAWING REGISTER
All Air Terminals including all necessary fittings, spigots, flexible ducts (insulated and/or uninsulated), clamps, insulated plenum box, spigots, dampers, bends, supports, joints, fixing, paint, accessories, and where applicable master or slave controls, sensors, wall remotes, wirings, complete as shown on drawings and as per specifications and Air Terminal Schedules on drawings
CONSTANT VOLUME SWIRL (CV) DIFFUSERS, PLATE TYPE, 595x595 LAY-IN, STD WHITE:
| Ø150 | No | 80 |  | 0
| Ø200 | No | 20 |  | 0
| Ø250 | No | 10 |  | 0
| Ø300 | No | 55 |  | 0
CONSTANT VOLUME LINEAR SLOT DIFFUSERS:
| 900mm Long, 2 Slot linear Slot Diffuser (CLN) | No | 20 |  | 0
FIXED CURVED BLADE, HINGED TYPE RETURN AIR GRILLES C/W RETURN AIR PLENUM, SPIGOT AND REMOVABLE, WASHABLE, DISPOSABLE FILTER STD WHITE:
| 600x600 c/w Ø300 Spigot | No | 5 |  | 0
| 600x600 c/w Ø400 Spigot | No | 10 |  | 0
| 1200x600 c/w 2-off Ø400 Spigots | No | 20 |  | 0
FIXED CURVED BLADE, HINGED TYPE RETURN AIR GRILLE C/W REMOVABLE, WASHABLE, DISPOSABLE FILTER STD WHITE:
| 600X600 | No | 135 |  | 0
Weather Louvres: Type NL Standard Louvre, Aluminium Construction, c/w 25mm All Round Timber Frame, 25x25z1.6mm galvanised WM
| 2500X600 | No | 4 |  | 0
| Wire Mesh Screens (2500x600) | No | 4 |  | 0
Washable, Removable, Pleated Panel Filters c/w Filter Box and Access Panel
| 300x300 | No | 6 |  | 0
BALANCING DAMPER
| Ø150 | No | 5 |  | 0
| Ø200 | No | 5 |  | 0
| Ø250 | No | 10 |  | 0
| Ø300 | No | 5 |  | 0
| Ø350 | No | 15 |  | 0
DOOR GRILLES
| 400X300 | No | 5 |  | 0
Motorised Fire Damper c/w Fire Signal & Panel
| 2500x600 | No | 4 |  | 0
| Linking to Smoke Extraction Fan panel (indicated in Ventilation Fan Tab) c/w fire signal input with high temperature wiring between the control panel and the | No | 1 |  | 0
OBD volume control Damper
| 400x400 | No | 30 |  | 0
Fusable Link Fire Dampers
| 1200x600 | No | 8 |  | 0
| Replacement Fusable Links for existing dampers | No | 8 |  | 0
Manual relief Dampers
| 800x800 | No | 8 |  | 0
ADDITIONAL ITEMS:
Additional items shown on drawings and schematics and diagrams or in written or tabulated HVAC specification but not in BOQ and vice versa, that is necessary for a complete and fully operational and balanced system in accordance with the HVAC drawings, specifications, diagrams or schematics issued. NOTE that additional items may not be claimed at later stage by HVAC contractor, unless if the design scope changed.
1
2
3
4
5
|  |  | SUB-TOTAL (Carried forward to Summary Page) |  | 0

## Ventilation Fans
Project:- | WITS - LIBRARY REDEVELOPMENT - HVAC
Project No:- | 1001654
Date:- | JUNE 2025
Bill:- | VENTILATION FANS
Portion:- | MEDICAL CAMPUS
Rev:- | A (For Tender)
ITEM | DESCRIPTION | UNIT | QTY | RATE | AMOUNT
VENTILATION FANS
REFERENCE DRAWINGS:
AS PER DRAWING REGISTER
ALL FANS SUPPLIED AND INSTALLED AS PER SPECIFICATION AND DRAWINGS c/w SOUND ATTENUATORS (1.5D + Pod), MOUNTING FEET, CANVAS COLLARS, SUITABLE ANTI-VIBRATION MOUNTS, SUPPORT FRAME, MCP, CONTROLS & SITE WIRING:
Smoke Extract and Fresh Air Makeup Fans:
| Ø900 Liberator fumex fans (2-hour fire rated @300˚C) for 7.13m3/s @200Pa ESP | No | 4
| Ø900 Liberator fumex fans (2-hour fire rated @300˚C) for 10m3/s @200Pa ESP | No | 2
Ceiling Fan
| Ø1200 Ceiling Fan | No | 175
| Wall mount Speed controller (Should cleint require) (One controller for a zone, controlling multiple fans) | No | 10
| Zoned fans connected to central DB Multiple fans will be linked to a single zone. We would require Speed controller per zone in a central DB | No | 10
| Electrical Termination to Fan | No | 175
ELECTRICAL AND CONTROLS:
| Termination of power supply into MCP (Power supply by others) | No | 4
| MCP Panel to suit fans c/w Overload protection, and on/fault light (To incude test button) | No | 4
| Electrical Cable reticulation from adjacent Isolator (Isolator by others) to MCP and from MCP to Fan | No | 4
| Fire Signal Interface (To include fire signal input and all high temperature wiring between the control panel and the fan) 4 signals for dampers and 4 signals for Fans | No | 8
ADDITIONAL ITEMS:
Additional items shown on drawings and schematics and diagrams or in written or tabulated HVAC specification but not in BOQ and vice versa, that is necessary for a complete and fully operational and balanced system in accordance with the HVAC drawings, specifications, diagrams or schematics issued. NOTE that additional items may not be claimed at later stage by HVAC contractor, unless if the design scope changed.
1
| 2 |  |  | 0
| 3 |  |  | 0
| 4 |  |  | 0
| 5 |  |  | 0
|  |  |  | SUB-TOTAL (Carried forward to Summary Page) | 0

## VRF HEAT RECOVERY
Project:- | WITS - LIBRARY REDEVELOPMENT - HVAC
Project No:- | 1001654
Date:- | JUNE 2025
Bill:- | VRF Heat Recovery
Portion:- | MEDICAL CAMPUS
Rev:- | A (For Tender)
ITEM | DESCRIPTION | UNIT | QTY | RATE | AMOUNT
VRF Heat Recovery
REFERENCE DRAWINGS:
AS PER DRAWING REGISTER
Heat Recovery Variable Refrigerant Flow AC System c/w condensing unit, VRF evaporator units, filter, refrigerant piping between indoor and outdoor unit, fixing and all necessary fittings, supports, galvanised trunking and covers, joints, fixings and accessories, flex, insulation, wiring, power, remote wired wall controller, Ø25mm PVC condensate drain piping per evaporator, all electrics and controls, complete as shown on drawings and as per specifications to make it a complete working installation.
VRF Indoor Units: c/w Wired Controllers (All selected Units to be derated to site conditions to achieve indicated Requirements.)
| 4.5kW VRF Cassette AC Unit | No | 3 |  | 0
| 7.1kW VRF Cassette AC Unit | No | 1 |  | 0
| 9kW VRF Cassette AC Unit | No | 1 |  | 0
| 7.1kW VRF Ducted Split AC Unit | No | 3 |  | 0
| - Sonnic Lined Plenum Box to Suit | No | 3 |  | 0
| 9kW VRF Ducted Split AC Unit | No | 5 |  | 0
| - Sonnic Lined Plenum Box to Suit | No | 5 |  | 0
| 14kW VRF Ducted Split AC Unit | No | 7 |  | 0
| - Sonnic Lined Plenum Box to Suit | No | 7 |  | 0
| 16kW VRF Ducted Split AC Unit | No | 1 |  | 0
| - Sonnic Lined Plenum Box to Suit | No | 1 |  | 0
Plenums
| Insulated Return Air plenum to suite Hide away unit including spigots | No | 21
Mode Control Unit - MCU
| 6 port MCU | No | 5 |  | 0
| VRF REFRIGERANT PIPING - Refrigerant Piping c/w 25mm closed cell armour flex insulation. Soft drawn copper refrigerant piping, suitable for use with refrigerant gas. - (please indicate breakdown as per manufacturers requirements - Copper Pipe length and sizes required) | Sum | 1 |  | 0
GALVANISED WIRE BASKET CABLE TRAY:
| Sum | Sum | 1 |  | 0
GALVANISED TRUNKING C/W LID (Roof):
| Sum | Sum | 1 |  | 0
AC CONDENSATE DRAINAGE PVC PIPING:
| 10 meters per indoor | m | 210 |  | 0
REFNET/ Y-JOINTS
| Sum | Sum | 1 |  | 0
| Refrigerant gas | Sum | 1 |  | 0
| SHUT OFF VALVES to isolate each unit/bs box | Sum | 1 |  | 0
Condensing unit to suit Indoor units
| 210kW Outdoor VRF Condensing unit/s (Capacity of selected unit to be derated to site conditions) | No | 1 |  | 0
ELECTRICAL AND CONTROLS :
| Electrical Cable reticulation from adjacent Isolator (Isolator by others) to Unit | No | 27 |  | 0
| Overload Protection | No | 1 |  | 0
| Power and Control Wiring | Sum | 1 |  | 0
| Centralised Wall Controller that links to all indoor/outdoor units (BMS Addressible) | No | 1 |  | 0
ADDITIONAL ITEMS:
Additional items shown on drawings and schematics and diagrams or in written or tabulated HVAC specification but not in BOQ and vice versa, that is necessary for a complete and fully operational and balanced system in accordance with the HVAC drawings, specifications, diagrams or schematics issued. NOTE that additional items may not be claimed at later stage by HVAC contractor, unless if the design scope changed.
1
| 2 |  |  | 0
| 3 |  |  | 0
| 4 |  |  | 0
| 5 |  |  | 0
|  |  |  | SUB-TOTAL (Carried forward to Summary Page) | 0

## DX Split
Project:- | WITS - LIBRARY REDEVELOPMENT - HVAC
Project No:- | 1001654
Date:- | JUNE 2025
Bill:- | DX Split
Portion:- | MEDICAL CAMPUS
Rev:- | A (For Tender)
ITEM | DESCRIPTION | UNIT | QTY | RATE | AMOUNT
DX Split
REFERENCE DRAWINGS:
AS PER DRAWING REGISTER
DX Split AC System c/w condensing unit, Condensorr units, filter, refrigerant piping between indoor and outdoor unit, fixing and all necessary fittings, supports, galvanised trunking and covers, joints, fixings and accessories, flex, insulation, wiring, power, remote wired wall controller, Ø25mm PVC condensate drain piping per evaporator, all electrics and controls, complete as shown on drawings and as per specifications to make it a complete working installation.
DX Indoor Units: c/w Condensing Unit and Wired Controllers(If Available) (All selected Units to be derated to site conditions to achieve indicated Requirements.)
| 14kW DX Under Ceiling AC Unit | No | 1 |  | 0
| REFRIGERANT PIPING - Refrigerant Piping c/w 25mm closed cell armour flex insulation. Soft drawn copper refrigerant piping, suitable for use with refrigerant gas. - (please indicate breakdown as per manufacturers requirements - Copper Pipe length and sizes required) | Sum | 1 |  | 0
GALVANISED WIRE BASKET CABLE TRAY:
| Sum | Sum | 1 |  | 0
GALVANISED TRUNKING C/W LID (Roof):
| Sum | Sum | 1 |  | 0
AC CONDENSATE DRAINAGE PVC PIPING:
| 10 meters per indoor | m | 10 |  | 0
| Refrigerant gas | Sum | 1 |  | 0
ELECTRICAL AND CONTROLS :
| Electrical Cable reticulation from adjacent Isolator (Isolator by others) to Unit | No | 1 |  | 0
| Overload Protection | No | 1 |  | 0
| Power and Control Wiring | Sum | 1
ADDITIONAL ITEMS:
Additional items shown on drawings and schematics and diagrams or in written or tabulated HVAC specification but not in BOQ and vice versa, that is necessary for a complete and fully operational and balanced system in accordance with the HVAC drawings, specifications, diagrams or schematics issued. NOTE that additional items may not be claimed at later stage by HVAC contractor, unless if the design scope changed.
1
| 2 |  |  | 0
| 3 |  |  | 0
| 4 |  |  | 0
| 5 |  |  | 0
|  |  |  | SUB-TOTAL (Carried forward to Summary Page) | 0